## KEY
Ingersoll Rand's Utility Equipment Product Key
Compressors
|  | ESA Name |  | 7/ | 170
|  | US Name |  | XP | 600 | A | W | CU
| Pressure | [7 empty] | Engine
| SYM | BAR | PSI | [5 empty] | CAT | CAT
| P | 7/ | 100 | [5 empty] | CU | Cummins
| XP | 9/ | 125 | [5 empty] | JD | John Deere
| HP | 10/ | 150 | [5 empty] | IR | Ingersoll Rand
| NHP | 10/ | 150 - NON LUBE | [5 empty] | YA | Yanmar
| MHP | 12/ | 175 | [5 empty] | KU | Kubota
| VHP | 14/ | 175 TO 200
| SHP | 17/ | 250
| XHP |  | 250 TO 350 | [5 empty] | W | Whisperized
| RHP | 21/ | 300 | [5 empty] | S | Standard or Skid
| XXHP | 35/ | 500 | [5 empty] | F | Frame
| Air Flow | [7 empty] | Revision Code
| MOX | 600 | (Cubic Feet/Minute)
| ESA | 17 | (Cubic Meters/Minute)
Generators & Light Towers
|  | US Name |  | G | 240
| G | Generator | [6 empty] | 240 | Prime kVA
| L | Light Tower

## COMPRESSORS
Compressor Nomenclature
Platform | Small Compressors | ENG MFR | Engines | Tier | Air Ends | Comments
Asterix | P65 (7/20) | KU | D1005 |  |  | Import from Czech Repbublic
Obelix | P90 (7/26E) | YA | 3TNV82A |  |  | Import from Czech Repbublic
Platinum | P110WIR | YA (IR) | 4TNV88 - 39.8HP (4IRH8N-1) | T2 | 85mm
| P135WIR | YA (IR) | 4TNV88 - 39.8HP (4IRH8N-1) | T2 | 85mm
| P185WIR | YA (IR) | 4TNV98 - 69.1HP (4IRI8N) | T2 | 85mm
| P185GWJD | JD | 4024T - 66HP | T2 | 85mm
| P185WJDR | JD | 4024T - 49HP | T2 | 85mm | California
| XP185WJD | JD | 4045D - 80HP | T1 | 85mm
| XP185WIR | YA | 4TNV98T - 85.6HP | T2 | 85mm
Air Source | Air Source | KU (IR) | V2403 - 48.9HP (4IRX3N) | T2 | 85mm | (P160BWIR)
(Formerly Titanium) | Air Source +IR | KU (IR) | V2403-T - 62.4HP (4IRX3T) | T2 | 85mm | (P185BWIR)
| Air Source +JD | JD | 4024T - 66.0HP | T2 | 85mm | (P185BWJD)
Pluto | P250WJD | JD | 4045D - 80HP | T1 | CF90
| P260WIR | YA | 4TNV98T - 85.6HP | T2 | CF90
Platform | Utility Compressors | ENG MFR | Engines | Tier | Air Ends | Comments
Neptune | P185WJDU | JD | 4045D - 80HP | T1 | 85mm
| P185WJDUR | JD | 4045D - 49HP | T1 | 85mm | California
| P185WJDU AUX | JD | 4045D - 80HP | T1 | 85mm
| P250WJDU | JD | 4045D - 80HP | T1 | CF90
| P250WJDU AUX | JD | 4045D - 80HP | T1 | CF90
Compressor Nomenclature
Platform | Medium Compressors | ENG MFR | Engines | Tier | Air Ends | Comments
Zenith | P425WCU | CU | B3.9TAA - 125HP | T2 | 178.5mm
| XP375WCU | CU | B3.9TAA - 125HP | T2 | 178.5mm
| HP375WCU | CU | B3.9TAA - 125HP | T2 | 178.5mm
| P425BWIR | JD | 4045HF 275 - 125HP | T2 | 178.5mm
| XP375BWIR | JD | 4045HF 275 - 125HP | T2 | 178.5mm
| HP375BWIR | JD | 4045HF 275 - 125HP | T2 | 178.5mm
| VHP300BWIR | JD | 4045HF 275 - 125HP | T2 | 178.5mm
| P425CWIR | JD | 4045HF 285 - 125HP | T3 | 178.5mm
| XP375CWIR | JD | 4045HF 285 - 125HP | T3 | 178.5mm
| HP350CWIR | JD | 4045HF 285 - 125HP | T3 | 178.5mm
WWP 600 | P600WIR | JD | 6068TF 275 - 170HP | T2 | 178.5mm
| HP450AWIR | JD | 6068HF 285 - 173HP | T2 | 178.5mm
| VHP400AWIR | JD | 6068HF 285 - 173HP | T2 | 178.5mm
Platform | Large Compressors - 1 | ENG MFR | Engines | Tier | Air Ends | Comments
Meteor | HP935WCU | CU | M11 - 335HP | T1 | 226mm | T1 - Export Only
| XP1050WCU | CU | M11 - 335HP | T1 | 226mm | T1 - Export Only
Orion | XP750FWCU | CU | 6C 8.3 - 260HP | T2 | 226mm | T2 - Export Only
| XP825FWCU | CU | 6C 8.3 - 260HP | T2 | 226mm | T2 - Export Only
| HP750FWCU | CU | 6C 8.3 - 260HP | T2 | 226mm | T2 - Export Only
Triton | XP750EWCU | CU | QSC 8.3 - 240HP | T3 | 226mm
| XP825EWCU | CU | QSC 8.3 - 260HP | T3 | 226mm
| HP675EWCU | CU | QSC 8.3 - 240HP | T3 | 226mm
| HP750EWCU | CU | QSC 8.3 - 260HP | T3 | 226mm
Compressor Nomenclature
Platform | Large Compressors - 2 | ENG MFR | Engines | Tier | Air Ends | Comments
EMU | XP1000BWCU | CU | QSL9 - 300HP | T3 | 226mm
| HP915BWCU | CU | QSL9 - 300HP | T3 | 226mm
| VHP750EWCAT | CAT | C9 - 300HP | T3 | 226mm
| MHP825CWCU | CU | QSL9 - 300HP | T3 | 226mm
| XHP750EWCAT | CAT | C9 - 350HP | T3 | HR2
Large EPA | P1600WCU | CU | N14 - 360HP | T1 | 285mm | T1 - Export Only
| XP1400WCU | CU | N14 - 360HP | T1 | 285mm | T1 - Export Only
| HP1300WCU | CU | N14 - 360HP | T1 | 285mm | T1 - Export Only
| XHP900ASCAT | CAT | 3406TA - 400HP | T1 | HR2 | T1 - Export Only
| XHP900CWCAT | CAT | 3406TA - 400HP | T1 | HR2 | T1 - Export Only
| XHP1070ASCAT | CAT | 3406TA - 465HP | T1 | HR2.5 | T1 - Export Only
| XHP1070BWCAT | CAT | 3406TA - 465HP | T1 | HR2.5 | T1 - Export Only
Viking | HP1300EWCU | CU | QSX15 - 510HP | T3 | 285mm
| HP1600EWCU | CU | QSX15 - 560HP | T3 | 285mm
| HP1600FCU | CU | QSX15 - 560HP | T3 | 285mm
| XHP1070WCAT | CAT | C15 - 475HP | T3 | HR2.5
| XHP1070BSCAT | CAT | C15 - 475HP | T3 | HR2.5
| XHP1070FCAT | CAT | C15 - 475HP | T3 | HR2.5
| XHP1170WCAT | CAT | C15 - 540HP | T3 | HR2.5
| XHP1170ASCAT | CAT | C15 - 540HP | T3 | HR2.5
| XHP1170FCAT | CAT | C15 - 540HP | T3 | HR2.5
Pioneer | NHP1500AWCU | CU | QSX15 - 600HP | T3 | CD26P | Oil Free

## GEN & LIGHT TOWERS
Generator & Light Tower Nomenclature
Platform | Mobile Generators | ENG MFR | Engine | Tier | Alternator | Comments
Nova | G10 | MI | S3L2 - W261IR - P12.2kW | T2 | LSA 42.2 S4
| G25 | MI | S4Q2 - Y262SD - P23.9kW | T2 | LSA 42.2 S5
| G40 | MI | S4S - Y262IR - P33.5kW | T2 | LSA 42.2 L9
| G60 | JD | 5030TF - 270 - P72HP | T2 | LSA 43.2 S35
| G80 | JD | 4045TF - 275 - P102HP | T2 | LSA 43.2 L65
| G90 | JD | 4045HF - 285 - P115HP | T3 | LSA 43.2 L8 | Replacing G80
| G125 | JD | 6068TF - 275 - P150HP | T2 | LSA 44.2 S7
| G145 | JD | 4045HF - 485 - P177HP | T3 | LSA 44.2 S7 | Replacing G125
| G185 | JD | 6068HF - 285 - P216HP | T3 | LSA 44.2 L12
| G240 | JD | 6068HF - 485 - P286HP | T3 | LSA 46.2 M5
| G290 | CU | QSL9 - G3 NR3 - P320HP | T2 | LSA 46.2 L9
| G450 | CU | QSX15 - G9 NR2 - P680HP | T2 | LSA 47.2 VS2
| G570 | CU | QSX15 - G9 NR2 - P680HP | T2 | LSA 47.2 S5
Platform | Light Towers | ENG MFR | Engine | Tier | Alternator | Comments
Light Towers | LIGHTSOURCE/L6 | KU | D905-E2BG - C10.7HP | T2 | LSA 36L12 - 6kVA | 60Hz
| LIGHTSOURCE HA | KU | D1105-E2BG - C13.6HP | T2 | LSA 36L12 - 6kVA | 60Hz
| L8 | KU | D1105-E2BG - C13.6HP | T2 | LSA 37M7 - 8kVA | 60Hz
| LIGHTSOURCE/L6 | KU | D1105-E2BG - C11.3HP | T2 | LSA 37M7 - 6kVA | 50Hz

## ON BOARD POWER
On Board Power Nomenclature
Platform | Compressor Modules | MFG | Motor | Tier | Air Ends | Comments
On Board Power | VHP30RMH | HALDEX | HYDRAULIC MOTOR | N/A | TS10
| VHP40RMH | HALDEX | HYDRAULIC MOTOR | N/A | TS10
| VHP40RMD | KU | D722-E2B-KEA-2 - HP15.9 | T2 | TS10
| VHP40RMG | KU | WG752-E2BBH - HP21.7 | N/A | TS10
| VHP90CMH | HALDEX | HYDRAULIC MOTOR | N/A | CE55G
| HP185CMH | CASAPPA | HYDRAULIC MOTOR | N/A | 85mm