## 1 Year
RECOMMENDED SPARE PARTS LIST
1 x 7/120(2006) FOR 1 YEARS OPERATION
CPN | DESCRIPTION | QTY
22050553 | LIGHT, WARNING | 1
22050991 | GAUGE, FUEL LEVEL | 1
22054076 | SWITCH, ROCKER | 1
22111975 | SEP. ELEMENT | 1
22201354 | RESISTOR | 2
22206247 | FAN BELT | 1
35279942 | O-RING, OIL FILL PLUG | 2
35321603 | SPRING, COMPRESSION UNLOADER | 1
35322379 | BLOWDOWN VALVE | 1
35322395 | SILENCER, FUEL TANK VENT | 1
35322767 | SPRING, PISTON UNLOADER | 1
35361849 | GASKET, FUEL SENDER | 1
35376169 | DIODE | 2
35379064 | REPAIR KIT, B/D VALVE | 1
36114536 | KIT, FUEL FILTER SEAL | 2
36116648 | KIT, FUEL FILTER DRAIN | 2
36766731 | ORIFICE MUFFLER | 1
36766756 | ORIFICE MUFFLER | 1
36769560 | RADIATOR CAP | 1
36782019 | THERMOSTAT, OTBV | 1
36782456 | FUSE 10A | 2
36788172 | SEAL, OTBV | 1
36792083 | FUSE 20A | 2
36840411 | CHECK VALVE | 1
36853521 | RELAY 100 AMP | 1
36854149 | PRESSURE REGULATOR | 1
36891216 | PRESSURE GAUGE | 1
36898922 | AIREND THERMISTOR/SENSOR TEMP. | 1
54475777 | SWITCH, MOMENTARY ROCKER | 1
54660089 | FUEL FILLER CAP | 1
35317197 | UNLOADER DIAPHRAGM | 1
36898922 | SWITCH, THERMAL | 1
85473338 | CAP, OIL FILLER | 1
85473460 | GASKET SET, ENGINE | 1
89292981 | PROTEC COMPRESSOR FLUID 208L | 1
89311716 | PROTEC ENGINE OIL 20L | 3
95022307 | O-RING, OTBV | 1

## 2 Years
RECOMMENDED SPARE PARTS LIST
1 UNIT X 7/120 - 9/110 - 10/105
FOR 2 YEARS OPERATION
CPN | DESCRIPTION | QTY
22050553 | LIGHT, WARNING | 1
22050991 | GAUGE, FUEL LEVEL | 1
22054076 | SWITCH, ROCKER | 1
22054175 | HOURMETER | 1
22111975 | SEPARATOR ELEMENT | 2
22127385 | SWITCH, START | 1
22137426 | LAMP, 28V | 2
22172423 | MODULE, 2 LIGHT | 1
22201354 | RESISTOR | 2
22206148 | ELEMENT, OIL FILTER ENGINE | 8
22206197 | ELEMENT, FUEL FILTER | 8
22206247 | FAN BELT | 2
22222566 | NOZZLE, INJECTOR | 4
22222582 | SENSOR, ENGINE SPEED | 1
22222590 | SENSOR, COOLANT TEMP | 1
22222608 | SENSOR, ENGINE HEAD TEMP | 1
36117463 | THERMOSTAT | 2
24899932 | KIT, FUEL FILTER GASKET | 1
35318229 | MOUNT, AIREND | 2
35322379 | BLOWDOWN VALVE | 1
35376169 | DIODE | 3
35379064 | REPAIR KIT, B/D VALVE | 1
35380732 | SPRING MPV, SMALL | 1
35380740 | SPRING MPV, LARGE | 1
35393677 | VALVE, VACUATOR | 2
36110674 | WASHER, INJ. SEALING | 4
36111672 | PACKING, INJ. NOZZLE | 4
36114536 | KIT, FUEL FILTER SEAL | 1
36116648 | KIT, FUEL FILTER DRAIN | 1
85473460 | GASKET SET, ENGINE OVERHAUL | 1
36766731 | ORIFICE, SILENCER | 1
36766756 | ORIFICE, SILENCER | 1
36769560 | CAP, RADIATOR | 1
36782019 | ELEMENT, TEMP. BYPASS VALVE | 1
36782456 | FUSE 10A | 2
36792083 | FUSE 20A | 2
36840411 | CHECK VALVE | 1
92808666 | FILTER, FUEL | 4
36853521 | RELAY, 100AMP | 1
36854149 | PRESSURE REGULATOR | 1
36869337 | RAINCAP | 1
36891216 | PRESSURE GAUGE | 1
36897346 | OIL FILTER, COMP | 8
36898922 | SENSOR, TEMPERATURE | 1
54468178 | ELEMENT | 8
54475777 | SWITCH, ROCKER | 1
54660089 | FUEL FILLER CAP | 1
54717145 | ELEMENT, AIR FILTER | 8
54717152 | ELEMENT, SAFETY AIR FILTER | 8
54731427 | SENDER, FUEL LEVEL | 1
35317197 | UNLOADER DIAPHRAGM | 1
54756697 | MOUNT, ENGINE | 2
36898922 | SWITCH, THERMAL (SEP TANK) | 1
36898922 | SWITCH, THERMAL (DISCH AIR) | 1
85472496 | GASKET, THERMOSTAT | 1
85472504 | O-RING, OIL FILLER CAP | 1
85473338 | CAP, OIL FILLER | 1
85473387 | DIPSTICK | 1
89292973 | PROTEC COMPRESSOR FLUID 20 L | 2
89292981 | PROTEC COMPRESSOR FLUID 208 L | 1
89311716 | PROTEC ENGINE OIL 20 L | 4
92294461 | HAND VALVE | 1

## Service_parts
Service Parts 1000 Hours
ITEM | CPN | DESCRIPTION | QTY
1 | 54717145 | ELEMENT, AIR FILTER MAIN | 2
2 | 54717152 | ELEMENT, AIR FILTER SAFETY | 2
3 | 22206148 | ELEMENT, OIL FILTER (ENGINE) | 2
4 | 24899890 | ELEMENT, FUEL FILTER | 2
5 | 36897346 | ELEMENT, OIL FILTER (COMPRESSOR) | 4
6 | 54468178 | ELEMENT, WATER SEPARATOR | 1