## E10, E09
Doosan Infracore
Portable Power
1293 Glenway Drive
Statesville, NC 28625
Model: | HP1600WCU-EX-T3, HP1600WCU-FX-T3
Serial Code: | E10, E09
Part Number | Description | Notes | 1 Machine 2 Years | 5 Machines 2 Years | Returnable
Fluids, Filters and Maintenance Kits:
36899714 | ProTec™ Comp. Fluid (55 Gal.) |  | 2 | 20 | Y
36875938 | ProTec™ Eng. Fluid (5 Gal.) |  | 16 | 80 | Y
36864361 | Element, Air Cleaner |  | 12 | 48 | Y
36897346 | Element, Com. Lube |  | 12 | 48 | Y
54662036 | Element, Engine Fuel |  | 12 | 48 | Y
54662028 | Element, Engine Lube |  | 12 | 48 | Y
54662051 | Element, Engine Water |  | 12 | 48 | Y
36897346 | Element, Oil Compressor |  | 12 | 48 | Y
35610617 | Element, Sep. Gasket |  | 1 | 2 | N
22402317 | Element, Separator |  | 2 | 10 | Y
36847838 | Switch, Air Filter |  | 1 | 2 | N
| IQ OPTION |  |  |  | Y
36899599 | Indicator (20 psi) |  | 1 |  | Y
36899615 | Indicator (25 psi) |  | 1 |  | Y
54739057 | Primary IQ Filter Element |  | 1 |  | Y
54739065 | Secondary IQ Filter Element |  | 1 |  | Y
36088771 | KIT, MAINTENANCE 500HR | QTY in Kit | 2 | 10 | Y
22476683 | Decal, Oil and Filter Change | 1
36897346 | Element, Oil Filter | 2
36864361 | Element, Primary Outer | 2
36864379 | Element, Safety Inner | 2
54662036 | Filter, Engine Fuel | 1
54662028 | Filter, Engine Oil | 1
OR
36088805 | KIT, MAINTENANCE 500HR |  | 2 | 10 | Y
22476683 | Decal, Oil and Filter Change | 1
36897346 | Element, Oil Filter | 2
36864361 | Element, Primary Outer | 2
36864379 | Element, Safety Inner | 2
54662036 | Filter, Engine Fuel | 1
54662028 | Filter, Engine Oil | 1
36089324 | KIT, MAINTENANCE 1000HR |  | 2 | 10 | Y
22476683 | Decal, Oil and Filter Change | 1
36897346 | Element, Oil Filter | 2
36864361 | Element, Primary Outer | 2
36864379 | Element, Safety Inner | 2
54662036 | Filter, Engine Fuel | 2
54662028 | Filter, Engine Oil | 1
44008910 | KIT, MAINTENANCE 2000HR |  | 2 | 10 | Y
22476683 | Decal, Oil and Filter Change | 1
36897346 | Element, Oil Filter | 2
36864361 | Element, Primary Outer | 2
36864379 | Element, Safety Inner | 2
22402317 | Element, Separator | 1
54662051 | Filter, Engine Coolant QSx15 | 1
54662036 | Filter, Engine Fuel | 1
54662028 | Filter, Engine Oil | 1
Other Recommended Spares:
36920825 | 0-100 psi Press. Xducer |  | 1 | 2 | N
54496773 | 0-225 psi Press. Xducer |  | 1 | 2 | N
95358214 | Air End Cover O-Ring |  | 0 | 2 | N
35596626 | Air End Seal |  | 0 | 2 | N
35335017 | Blow Down Valve |  | 1 | 2 | Y
35379056 | Blow Down Valve Kit |  | 1 | 2 | Y
36840460 | Check Valve Orifice |  | 1 | 2 | Y
35376169 | Diode |  | 2 | 4 | N
54612437 | Discharge Hose Assembly |  | 0 | 2 | Y
54612437 | Discharge Pipe Assembly |  | 0 | 2 | Y
36850691 | Electric Compressor |  | 0 | 2 | Y
95358040 | Fitting O Ring |  | 0 | 2 | N
44015683 | Gauge Kit, Fuel Level 24V Replacement |  | 1 | 2 | Y
54672811 | Fuel Sender (HSRG) |  | 1 | 2 | N
54672803 | Fuel Sender (Wagon) |  | 1 | 2 | N
35358159 | Fuel Sender Gasket |  | 0 | 2 | N
36845014 | Fuel Tank Cap |  | 1 | 3 | Y
22071591 | Fuse (10 amp) |  | 5 | 25 | N
36792083 | Fuse (20 amp) |  | 5 | 25 | N
22255046 | Gauge 4-in-1 Assy. |  | 2 | 4 | Y
36854677 | Heater |  | 1 | 2 | N
36841526 | Heater |  | 1 | 2 | N
54766704 | Hourmeter |  | 1 | 2 | Y
35248145 | In-line Checkvalve |  | 1 | 3 | Y
36762961 | Intake Flange Gasket |  | 0 | 2 | N
35584556 | Isolator Mount |  | 0 | 2 | Y
54474572 | Low Water Sender |  | 0 | 2 | N
36785319 | Mag Speed Sensor |  | 1 | 2 | N
35577873 | Mag. Switch |  | 1 | 2 | N
54642152 | Min. Pressure Checkvalve |  | 0 | 1 | Y
35322346 | Muffler Orifice (.156) |  | 1 | 2 | Y
36870608 | Oil Pressure Sender |  | 2 | 4 | N
35290089 | Panel Bulb |  | 1 | 2 | Y
36841252 | Panel Light |  | 1 | 2 | Y
35322395 | Pneumatic Silencer |  | 0 | 2 | Y
36762623 | Pneumatic Silencer |  | 1 | 2 | Y
35260439 | Press. Relief Valve |  | 1 | 2 | Y
36840767 | Pressure Gauge |  | 1 | 2 | Y
36896892 | Regulator Press, 200 PSI |  | 1 | 2 | Y
36757581 | Pressure Switch |  | 1 | 2 | N
36757573 | Pressure Switch |  | 1 | 2 | N
36877298 | Radiator Cap |  | 1 | 2 | Y
| Sight Tube Assy. |  |  |  | Y
22685481 | Elbow, Compression, THK |  | 1 | 2 | Y
22685499 | Elbow, Compression |  | 1 | 2 | Y
22685507 | Insert |  | 2 | 4 | Y
22685523 | Tube, 7” Sight |  | 1 | 2 | Y
| Sight Tube Fitting Assy. |  |  |  | Y
22685481 | Elbow, Compression, THK |  | 1 | 2 | Y
22685499 | Elbow, Compression |  | 1 | 2 | Y
22685507 | Insert |  | 2 | 4 | Y
| 1 of the following sight tubes, depending on the application: |  |  |  | Y
22685515 | Tube 5” Sight |  | 1 | 2 | Y
22685523 | Tube, 7” Sight |  | 1 | 2 | Y
22685531 | Tube, 9” Sight |  | 1 | 2 | Y
36840841 | Solenoid |  | 1 | 2 | Y
22055883 | Tachometer |  | 1 | 2 | Y
36841138 | Temp. Sender |  | 2 | 4 | N
36779742 | Thermal Relay |  | 1 | 2 | N
36898922 | Thermistor Temp Sensor |  | 1 | 2 | N
35307578 | Thermostat |  | 1 | 2 | Y
35307586 | Thermostat Gasket |  | 0 | 2 | N
35307560 | Thermostat Seal |  | 1 | 2 | N
35332634 | Unloader Bushing |  | 0 | 2 | Y
35332659 | Unloader Bushing |  | 0 | 2 | Y
35594837 | Unloader Diaphragm |  | 0 | 2 | Y
35594845 | Unloader Gasket |  | 0 | 2 | N
36754059 | Unloader Gasket |  | 0 | 2 | N
35331586 | Unloader Seal |  | 0 | 2 | N
35332642 | Unloader Seal |  | 1 | 2 | N
35594878 | Unloader Spring |  | 0 | 2 | Y
35328210 | Unloader Valve |  | 0 | 2 | Y
22173579 | Controller, Wedge |  | 0 | 1 | Y