## D76
Doosan Infracore
Portable Power
1293 Glenway Drive
Statesville, NC 28625
Model: | P185WYM-T4i
Serial Code: | D76
Part Number | Description | Notes | 1 Machine 2 Years | 5 Machines 2 Years | Returnable
Fluids, Filters and Maintenance Kits:
54480918 | Oil, Engine 15W40 (1 Gal.) |  | 22 | 106 | Y
36899698 | ProTec™, (1 Gal.) |  | 12 | 60 | Y
22616650 | Assembly, Separator Filter |  | 1 |  | Y
46555535 | Belt, Fan |  | 1 | 3 | Y
23279078 | Element, Compressor Oil Filter |  | 4 | 20 | Y
46492963 | Element, Drive Coupling |  | 1 | 2 | Y
22226351 | Element, Engine Oil Filter |  | 8 | 40 | Y
22226369 | Element, Fuel |  | 8 | 40 | Y
22926737 | Element, Fuel Filter |  | 1 |  | Y
35393685 | Element, Primary |  | 8 | 40 | Y
35393651 | Element, Safety |  | 8 | 40 | Y
22436331 | Element, Separator |  | 2 | 10 | Y
22195820 | Element, Thermostat 150° - 170° F |  | 1 | 2 | Y
22926745 | Filter, Fuel/Water Separator |  | 1 |  | Y
46584779 | KIT, MAINTENANCE 500HR | QTY in Kit |  |  | Y
22926737 | Element, Fuel/Wtr 30 Micro | 1 |  |  | Y
23279078 | Element, Oil Filter w/ Bypass M27X2 Thread | 1 |  |  | Y
35393685 | Element, Primary | 2 |  |  | Y
22226351 | Filter, 80X80L | 1 |  |  | Y
22226369 | Filter, Fuel | 1 |  |  | Y
46555535 | V-Belt | 1 |  |  | Y
44034031 | KIT, MAINTENANCE 1000HR | QTY in Kit |  |  | Y
22436331 | Element, A/E Separator | 1 |  |  | Y
22926737 | Element, Fuel/Wtr 30Micro | 1 |  |  | Y
23279078 | Element, Oil Filter W/ Bypass M27X2 Thread | 1 |  |  | Y
35393685 | Element, Primary | 2 |  |  | Y
22226351 | Filter, 80X80L | 1 |  |  | Y
22226369 | Filter, Fuel | 1 |  |  | Y
46555535 | V-Belt | 1 |  |  | Y
Other Recommended Spares:
35328467 | Bearing, Rod End 5/16”-24 X 2.50” |  | 2 | 4 | Y
35391127 | Cap, EZ Lube Dust |  | 2 | 4 | Y
35393669 | Clip, Retaining |  | 6 |  | Y
35361864 | Cone, Inner Bearing |  | 2 | 4 | Y
35315191 | Cone, Outer Bearing |  | 2 | 4 | Y
35393693 | Cover, Air Cleaner |  | 2 |  | Y
35361872 | Cup, Inner Bearing |  | 2 | 4 | Y
35315183 | Cup, Outer Bearing |  | 2 | 4 | Y
35592435 | Cylinder, Air |  | 1 | 2 | Y
54482500 | Door, Instrument Panel |  | 1 | 2 | N
35279777 | Elbow, 90° 1-5/8”-12 X -20 JIC |  | 2 |  | Y
22685499 | Elbow, Bottom Sight Tube |  | 1 | 2 | Y
22685481 | Elbow, Top Sight Tube |  | 1 | 2 | Y
36877579 | Fender |  | 2 | 4 | Y
35392562 | Handle Assembly (Prior to S/N 418440) |  | 1 | 2 | Y
22107478 | Hinge, Control Panel |  | 1 | 2 | Y
36883437 | Hinge, Door |  | 1 | 2 | Y
35363498 | Hose, Fuel .5/16” ID | 70” | 1 | 2 | N
35361880 | Hub, or See Kit 35085398 |  | 2 | 4 | Y
46492989 | Hub, Coupling |  | 0 | 1 | Y
46554010 | Jack Assembly (Begin w/ S/N 418440). If prior to S/N 418440, must also purchase jack mount tube 22586168. |  | 1 | 2 | Y
22586168 | Jack Mount Tube |  | 1 | 2 | Y
36793602 | Latch, Door Slam |  | 2 | 4 | Y
54482518 | Latch, Plastic Endcap |  | 1 | 2 | Y
36921377 | Nozzle, 0.395” Orifice Sonic |  | 0 | 1 | Y
95935086 | Nut, Hex 5/16”-24 |  | 2 |  | Y
36769032 | Nut, Hex Flange M06-1.0 |  | 2 |  | Y
35315217 | Nut, Spindle |  | 2 | 4 | Y
36766772 | Orifice, Muffler 0.062” |  | 1 | 2 | Y
35248319 | Orifice, Muffler 0.094” |  | 1 | 2 | Y
35279959 | O-Ring, 0.35” ID X .08” Cross Sect. |  | 1 |  | N
39404165 | O-Ring, 0.64” ID X 0.09” Cross Sect. |  | 1 | 2 | N
35294768 | O-Ring, 0.92” ID X 0.12“ Cross Sect. |  | 9 |  | N
35279942 | O-Ring, 1.48” ID X 0.11” Cross Sect. |  | 4 |  | N
95022307 | O-Ring, 2.62” ID X 0.14”Cross Sect. |  | 1 | 2 | N
22610950 | O-Ring, 32 mm ID X 2 mm Cross Sect. |  | 1 |  | Y
35393719 | Plug, Cap |  | 2 |  | Y
35391135 | Plug, Rubber E-Z Lube |  | 2 |  | N
35379064 | Repair Kit, Diaphragm |  | 1 | 2 | Y
96701461 | Screw, Hex M06-1.0 X 25 |  | 2 |  | Y
35391101 | Seal, Grease |  | 2 | 4 | Y
36788172 | Seal, U-Cup 1.88” OD X 1.63” ID |  | 1 | 2 | N
35600287 | Spring, Gas |  | 2 | 4 | Y
35337328 | Stud, Ball M08-125 |  | 2 | 8 | Y
22464648 | Stud, Wheel |  | 10 | 20 | Y
54757935 | Switch, Pressure 12PSI NO |  | 1 | 2 | N
22823199 | Switch, Temperature 248° F |  | 1 | 2 | N
35596436 | Switch, Temperature 248° F |  | 1 | 2 | N
15898059 | Switch, Water Temperature NC |  | 1 | 2 | Y
22685515 | Tube, Sight Gauge |  | 1 | 2 | Y
36840437 | Valve, 0.062” Orifice Check |  | 1 | 2 | Y
36886992 | Valve, 0.078” Check w/ O-Ring |  | 1 | 2 | Y
35322379 | Valve, Blowdown |  | 0 | 1 | Y
35393677 | Valve, Dust Ejector |  | 1 | 2 | Y
36896892 | Valve, Pressure Regulator 200 PSI |  | 1 | 2 | Y
36920254 | Valve, Safety 200 PSI |  | 1 | 2 | Y
36881076 | Valve, Wye |  | 1 | 2 | Y
95935029 | Washer, Flat 1/4” |  | 2 |  | Y
22805436 | Washer, Spindle |  | 2 | 4 | Y
22805444 | Washer, Tang |  | 2 | 4 | Y