## E32, F20
Doosan Infracore
Portable Power
1293 Glenway Drive
Statesville, NC 28625
Model: | P250WJD-T4i, XP200WJD-T4i
Serial Code: | E32, F20
Part Number | Description | Notes | 1 Machine 2 Years | 5 Machines 2 Years | Returnable
Fluids, Filters and Maintenance Kits:
54480918 | Oil, Engine 15W40 (1 Gal.) |  | 2 |  | Y
36899698 | ProTec™, 1 (1 Gal.) |  | 3 |  | Y
22616650 | Assembly, Separator Filter |  | 1 |  | Y
36106334 | Belt, Fan |  | 1 |  | Y
46491437 | Coupling, Assembly |  | 1 |  | Y
22206148 | Element, Oil Filter |  | 1 |  | Y
23279078 | Element, Compressor Oil Filter |  | 1 |  | Y
46554851 | Element, Fuel Filter |  | 1 |  | Y
54468178 | Element, Fuel Filter |  | 1 |  | Y
35393685 | Element, Primary |  | 1 |  | Y
54471834 | Element, Primary |  | 1 |  | Y
35393651 | Element, Safety |  | 1 |  | Y
54471842 | Element, Safety |  | 1 |  | Y
46491833 | Element, Separator |  | 1 |  | Y
22195820 | Element, Thermostat 150° - 170° F |  | 1 |  | Y
54468160 | Filter, Fuel/Water Separator |  | 1 |  | Y
46584799 | KIT, MAINTENANCE 500HR | QTY in Kit |  |  | Y
36106334 | Belt, Fan | 1 |  |  | Y
22206148 | Element, Oil Filter | 1 |  |  | Y
23279078 | Element, Oil Filter w/ Bypass M27X2 Thread | 1 |  |  | Y
35393685 | Element, Primary | 1 |  |  | Y
54471834 | Element, Primary Air | 1 |  |  | Y
46554851 | Filter, Fuel | 1 |  |  | Y
44034056 | KIT, MAINTENANCE 1000HR | QTY in Kit |  |  | Y
36106334 | Belt, Fan | 1 |  |  | Y
22206148 | Element, Oil Filter | 1 |  |  | Y
23279078 | Element, Oil Filter w/ Bypass M27X2 Thread | 1 |  |  | Y
35393685 | Element, Primary | 1 |  |  | Y
54471834 | Element, Primary Air | 1 |  |  | Y
46491833 | Element, Separator 260Cfm | 1 |  |  | Y
46554851 | Filter, Fuel | 1 |  |  | Y
Other Recommended Spares:
35379395 | Cap, EZ Lube Dust |  | 2 |  | Y
35393669 | Clip, Retaining |  | 3 |  | Y
35393669 | Clip, Retaining |  | 3 |  | Y
35316876 | Cone, Bearing Inner (25580) |  | 2 |  | Y
35318849 | Cone, Outer Bearing |  | 2 |  | Y
35393693 | Cover, Air Cleaner |  | 1 |  | Y
54415393 | Cover, Air Cleaner |  | 1 |  | N
35316884 | Cup, Bearing Inner |  | 2 |  | Y
35318831 | Cup, Outer Bearing |  | 2 |  | Y
54482500 | Door, Instrument Panel |  | 1 |  | N
35279777 | Elbow, 90° 1-5/8”-12 X -20 JIC |  | 2 |  | Y
22685499 | Elbow, Bottom Sight Tube |  | 1 |  | Y
22685481 | Elbow, Top Sight Tube |  | 1 |  | Y
36877579 | Fender |  | 2 |  | Y
35392562 | Handle Assembly (Prior to S/N 418440) |  | 1 |  | Y
22107478 | Hinge, Control Panel |  | 1 |  | Y
36883437 | Hinge, Door |  | 2 |  | Y
35363498 | Hose, Fuel .5/16” ID | 140” | 1 |  | N
35390459 | Hub & Drum with Studs and Cups |  | 2 |  | Y
46491452 | Hub, Coupling |  | 1 |  | Y
46554010 | Jack Assembly (Begin w/ S/N 418440). If prior to S/N 418440, must also purchase jack mount tube 22586168. |  | 1 | 2 | Y
22586168 | Jack Mount Tube |  | 1 | 2 | Y
36793602 | Latch, Door Slam |  | 2 | 4 | Y
54482518 | Latch, Plastic Endcap |  | 1 |  | Y
36923928 | Nozzle, 0.453” Orifice Sonic |  | 1 |  | Y
35315217 | Nut, Spindle |  | 2 |  | Y
35315274 | Nut, Wheel |  | 12 |  | Y
43213388 | Orifice, Muffler 0.093” |  | 1 |  | Y
35279959 | O-Ring, .35 X .08 |  | 1 |  | N
35294768 | O-Ring, .92 X .12 |  | 9 |  | N
39404165 | O-Ring, 0.644 X .087 |  | 1 |  | N
22610950 | O-Ring, 2 - 32 |  | 1 |  | Y
95022307 | O-Ring, 2.62” X 0.14” |  | 1 | 2 | N
35279942 | O-Ring, 3-20 |  | 2 | 4 | N
35393719 | Plug, Cap |  | 1 |  | Y
35393719 | Plug, Cap |  | 1 |  | Y
35391135 | Plug, EZ Lube Dust |  | 2 |  | N
35379064 | Repair Kit, Diaphragm |  | 1 | 2 | Y
35316868 | Seal, Grease |  | 2 |  | N
36788172 | Seal, U-Cup 1.88” X 1.63” |  | 1 | 2 | N
35600287 | Spring, Gas |  | 4 |  | Y
35337328 | Stud, Ball M08-125 |  | 8 |  | Y
22464648 | Stud, Wheel |  | 12 |  | Y
36878379 | Switch, Pressure 12 PSI NO |  | 1 |  | N
22823199 | Switch, Temperature 248° F |  | 1 |  | N
35596436 | Switch, Temperature 248° F |  | 1 | 2 | N
22685515 | Tube, Sight Gauge |  | 1 |  | Y
36840437 | Valve, .062” Orifice Check |  | 1 | 2 | Y
36886992 | Valve, 0.078” Check w/ O-Ring |  | 1 |  | Y
35322379 | Valve, Blowdown |  | 1 | 2 | Y
35393677 | Valve, Dust Ejector |  | 1 |  | Y
35393677 | Valve, Dust Ejector |  | 1 |  | Y
36896892 | Valve, Pressure Regulator 200 PSI |  | 2 |  | Y
36920254 | Valve, Safety 200 PSI |  | 1 |  | Y
36881076 | Valve, Wye |  | 0 | 1 | Y
35315209 | Washer, Spindle |  | 2 |  | Y
35390012 | Washer, Tang |  | 2 |  | Y