## E85
Doosan Infracore
Portable Power
1293 Glenway Drive
Statesville, NC 28625
Model: | P425/HP375WCU T4i
Serial Code: | E85
Part Number | Description | Notes | 1 Machine 2 Years | 5 Machines 2 Years | Returnable
Fluids, Filters and Maintenance Kits:
46557016 | Doosan T4I Engine Oil (5 Gal.) |  | 4 | 20 | Y
36899706 | ProTec™ Comp. Fluid (5 Gal.) |  | 8 | 40 | Y
54717145 | Air Element, Primary Engine- Airend |  | 4 | 20 | Y
54717152 | Air Element, Safety Engine- Airend |  | 4 | 20 | Y
46595499 | Air Filter Primary Direct Flow |  | 4 | 20 | Y
46595500 | Air Filter Secondary Direct Flow |  | 4 | 20 | Y
36897346 | Element, Compressor, Oil Filter |  | 4 | 20 | Y
46558720 | Element, Engine Lube |  | 4 | 20 | Y
22111975 | Element, Separator |  | 2 | 10 | Y
46554959 | Element, Water/Fuel Filter |  | 4 | 20 | Y
46615039 | KIT, MAINTENANCE 500HR | QTY per Kit | 2 | 10 | Y
54717145 | Air Element Primary Airend | 1 |  |  | Y
54717152 | Air Element Safety Airend | 1 |  |  | Y
46595499 | Air Filter Primary Direct Flow | 1 |  |  | Y
46595500 | Air Filter Secondary Direct Flow | 1 |  |  | Y
22476683 | Decal, Oil and Filter Change | 1 |  |  | N
46587383 | Engine Fuel Element | 1 |  |  | Y
46558720 | Engine Lube Element | 1 |  |  | Y
36897346 | Lube Element | 1 |  |  | Y
46554959 | Water/Fuel Filter Element | 1 |  |  | Y
46615040 | KIT, MAINTENANCE 1000HR | QTY per Kit | 2 | 10 | Y
54717145 | Air Element Primary Airend | 1 |  |  | Y
54717152 | Air Element Safety Airend | 1 |  |  | Y
46595499 | Air Filter Primary Direct Flow | 1 |  |  | Y
46595500 | Air Filter Secondary Direct Flow | 1 |  |  | Y
46595859 | Crankcase Filter | 1 |  |  | Y
22476683 | Decal, Oil and Filter Change | 1 |  |  | N
22111975 | Element, Separator | 1 |  |  | Y
46587383 | Engine Fuel Element | 1 |  |  | Y
46558720 | Engine Lube Element | 1 |  |  | Y
36897346 | Lube Element | 1 |  |  | Y
46554959 | Water/Fuel Filter Element | 1 |  |  | Y
IQ Filters
23343221 | Drain Filter |  | 1 | 5 | Y
23186745 | Primary IQ Filter |  | 2 | 10 | Y
23186760 | Secondary IQ Filter |  | 2 | 10 | Y
Other Recommended Spares:
35575570 | Airend Discharge Gasket |  | 0 | 2 | N
95357976 | Airend Discharge Hose O-Ring |  | 0 | 2 | N
35318229 | Airend Mount |  | 0 | 2 | Y
23294838 | Ambient Temp Sensor |  | 1 | 3 | N
35612126 | Ball Valve |  | 1 | 3 | Y
46556146 | Battery Disconnect |  | 1 | 3 | N
35322379 | Blow Down Valve |  | 1 | 2 | Y
46572924 | Bottom Radiator Hose |  | 0 | 2 | N
35318013 | Bushing, Piston Housing. Unloader |  | 0 | 2 | Y
35318005 | Bushing, Unloader Piston |  | 0 | 2 | Y
46571299 | CAC Sensor |  | 1 | 3 | N
46594299 | Controller Assy., Titan |  | 1 | 2 | N
35317197 | Diaphragm Unloader |  | 1 | 2 | N
35376169 | Diode |  | 1 | 2 | N
36793602 | Door Latch |  | 1 | 3 | Y
46578941 | Dual Regulation Solenoid |  | 1 | 3 | Y
35379395 | Dust Cap EZ Lube |  | 2 | 4 | Y
22685499 | Elbow, Sight Tube, Bottom |  | 0 | 2 | Y
22685481 | Elbow, Sight Tube, Top |  | 0 | 2 | Y
54756697 | Engine Mount |  | 0 | 2 | Y
46558803 | Engine Oil Pressure |  | 1 | 3 | Y
46558804 | Engine Temperature |  | 1 | 3 | Y
36869337 | Exhaust, Rain Cap |  | 1 | 2 | Y
46592220 | Fuel Tank Cap (Green) |  | 0 | 3 | Y
23091812 | Fuse 10 Amp Mini |  | 1 | 5 | N
23091820 | Fuse, 15 Amp Mini |  | 1 | 5 | N
46556477 | Fuse, 150 Amp AMG |  | 1 | 5 | N
35298041 | Fuse, 20 Amp |  | 1 | 5 | N
23091853 | Fuse, 30 Amp Mini |  | 1 | 5 | N
23326069 | Fuse, 5 Amp Mini |  | 1 | 5 | N
35600261 | Gas Spring |  | 1 | 5 | Y
35361849 | Gasket, Fuel Sender |  | 1 | 5 | N
35588318 | Gasket, Inlet Valve |  | 0 | 3 | N
35589589 | Gasket, Unloader |  | 0 | 3 | N
46558806 | Gauge Airend Discharge |  | 0 | 2 | N
46565479 | Gauge, Fuel Level |  | 0 | 2 | Y
35316868 | Grease Seal |  | 2 | 4 | N
22685507 | Insert, Site Gauge |  | 1 | 4 | Y
54443577 | Jack Assembly |  | 0 | 1 | Y
35609544 | Jack Pin |  | 1 | 2 | Y
46585699 | Keypad |  | 0 | 2 | Y
35380724 | Minimum Pressure Valve O-Ring |  | 0 | 2 | N
35382662 | Minimum Pressure Valve Spring |  | 0 | 2 | Y
35380740 | Minimum Pressure Valve Spring |  | 0 | 2 | Y
36766756 | Orifice Muffler .140” |  | 1 | 2 | Y
36766731 | Orifice Muffler .156” |  | 1 | 2 | Y
95358024 | O-Ring Airend Seal |  | 0 | 2 | N
35279942 | O-Ring, Oil Fill Plug |  | 2 | 4 | N
95022307 | O-Ring, OTBV |  | 1 | 2 | N
46605159 | Power SPST ON/OFF |  | 1 | 3 | N
46558800 | Pressure Gauge 0-300 |  | 0 | 2 | Y
36896892 | Pressure Regulator |  | 1 | 2 | Y
23264096 | Radiator, Cap |  | 0 | 3 | Y
23316250 | Relay 24 VDC |  | 1 | 5 | N
36853521 | Relay, 100 Amp |  | 1 | 5 | N
35379064 | Repair Kit |  | 1 | 3 | Y
54731443 | Safety Valve |  | 1 | 2 | Y
54721337 | Scavenge Adaptor |  | 1 | 3 | Y
92877620 | Scavenge Adaptor O-Ring |  | 1 | 5 | N
36840411 | Scavenge Check Valve |  | 1 | 2 | Y
36788172 | Seal, OTBV |  | 1 | 2 | N
46570900 | Sender, Fuel Level |  | 1 | 3 | N
35593490 | Shaft Seal Airend |  | 0 | 3 | N
22685523 | Sight Tube |  | 0 | 3 | Y
35322395 | Silencer, Fuel Tank Vent |  | 1 | 5 | Y
35321603 | Spring, Compression Unloader |  | 0 | 2 | Y
35322767 | Spring, Piston Unloader |  | 0 | 2 | Y
46568519 | Switch 12 PSI NC |  | 1 | 5 | N
46554147 | Switch Breakaway |  | 1 | 5 | N
23294820 | Switch, Thermal (Discharge Air) |  | 1 | 5 | N
23294820 | Switch, Thermal (Separator Tank) |  | 1 | 5 | N
46594639 | Tachometer w/ Display |  | 0 | 3 | Y
22195820 | Thermostat, OTBV |  | 0 | 3 | Y
46572925 | Top Radiator Hose |  | 0 | 3 | N
54496773 | Transducer, 0 - 225 PSI |  | 1 | 3 | N
36920825 | Transducer, 0-100 PSI |  | 1 | 3 | N
36840841 | Valve, 2-Way Solenoid 24V |  | 1 | 3 | Y
35393677 | Valve, Dust Ejector |  | 1 | 5 | Y