## Dealer Spares
Recommended Spare Parts
XXHP1250 / XHP1450FCAT
SubSystem | Part Number | Description | Per Machine | Factory | 1 Machine 2000 hours
AIR END | 35579523 | SPRING, EXTENSION | 1 |  | 1
AIR END | 35584689 | CYLINDER, AIR | 1 |  | 1
AIR END | 35605799 | SPRING, ADJUSTOR | 1 |  | 1
AIR END | 22252076 | XHP605 Compressor fluid, 5 GAL. | 85 GAL |  | 3
AIR END | 36860336 | FILTER, COMPRESSOR OIL | 4 |  | 16
AIR END | 23284623 | VALVE, RELIEF - 200 PSI | 1 | 2 | 1
AIR END | 22252050 | XHP605 Compressor fluid | 85 GAL |  | 3
AIR END PIPING | 23284342 | ORIFICE ELBOW ASSY | 1 | 1 | 1
AIR END PIPING | 23284359 | ORIFICE INSERT COMPONENT OF ELB 23284342 | 1 | 1 | 1
AIR INTAKE | 35388982 | NUT, WING | 2 |  | 1
AIR INTAKE | 36847838 | SWITCH, VACUUM | 2 |  | 1
AIR INTAKE | 36867778 | EJECTOR, DUST | 2 |  | 1
AIR INTAKE | 36864361 | FITLER, PRIMARY AIR | 2 |  | 4
AIR INTAKE | 36864379 | FILTER, SAFETY AIR | 2 |  | 4
AIR PIPING | 23215445 | 3.00 INCH BALL VALVE | 1 | 1 | 1
AIR PIPING | 23222532 | VALVE, CHECK (MPCV) | 1 | 1 | 1
AIR PIPING | 23342611 | VALVE, ANTI-RUMBLE | 1 |  | 1
AIR PIPING | 35849215 | VALVE, BLOWDOWN | 2 |  | 1
CONTROLS | 22054068 | SWITCH, ETHER | 1 |  | 1
CONTROLS | 22054076 | SWITCH, SERVICE AIR | 1 |  | 1
CONTROLS | 22055883 | TACHOMETER | 1 |  | 1
CONTROLS | 22113880 | LAMP, INCADESCENT | 1 |  | 1
CONTROLS | 22127385 | SWITCH, INGNITION | 1 |  | 1
CONTROLS | 22134118 | KNOB, INGNITION SWITCH | 1 |  | 1
CONTROLS | 22137426 | LAMP, INCADESCENT GAUGE | 1 |  | 1
CONTROLS | 22692594 | GAUGE, VOLTMETER | 1 |  | 1
CONTROLS | 22692610 | GAUGE, TEMPERATURE | 1 |  | 1
CONTROLS | 22692628 | GAUGE, PRESSURE | 1 |  | 1
CONTROLS | 22770655 | SENDER, TEMPERATURE | 1 |  | 1
CONTROLS | 23262512 | VALVE, CHECK | 1 | 1 | 1
CONTROLS | 23299472 | BALL VALVE - 1/4" | 1 | 1 | 1
CONTROLS | 54557087 | SENSOR, TEMPERATURE | 1 |  | 1
CONTROLS | 54766704 | HOURMETER | 1 |  | 1
CONTROLS | 22053896 | SWITCH, PANEL ILLUM | 1 |  | 1
CONTROLS | 22054050 | SWITCH, HEATER | 1 |  | 1
CONTROLS | 23306319 | VALVE, SOLENOID 3/8" - NC 1500PSI | 1 | 1 | 1
CONTROLS | 36757581 | SWITCH, PRESSURE | 1 |  | 1
CONTROLS | 23176837 | VALVE, CONRADER | 1 | 1 | 2
CONTROLS | 43206978 | VALVE, SHUTTLE .25 NPT | 1 | 5 | 4
COOLING | 22102339 | SENSOR, COOLANT LEVEL | 1 |  | 1
ELECTRICAL | 23294820 | SENSOR, TEMPERATURE | 2 | 2 | 1
ELECTRICAL | 23320930 | GAGE, 1000 PSI | 1 | 1 | 1
ELECTRICAL | 23239718 | WINDOW, INSTRUMENT PANEL | 1 | 3 | 1
ELECTRICAL | 23258932 | TRANSDUCER, PRESSURE 1-1000 PSI | 1 | 3 | 2
ELECTRICAL | 23277726 | SWITCH, HIGH/LOW PRESSURE | 1 | 3 | 2
ELECTRICAL | 35376169 | DIODE | 4 |  | 4
ENGINE | 22730022 | BOWL, FUEL/WATER ASSEMBLY | 1 |  | 1
ENGINE | 23119100 | DRIVE COUPLING | 1 | 2 | 1
ENGINE | 35362235 | FILTER, ENGINE OIL | 1 |  | 1
ENGINE | 35362268 | FITLER, WATER | 1 |  | 1
ENGINE | 46490678 | SET, FAN DRIVE BELT | 1 |  | 1
ENGINE | 36138394 | BELT, ALTERNATOR | 1 | 3 | 1
ENGINE | 22090526 | FILTER, SECONDARY FUEL | 1 |  | 4
ENGINE | 36875938 | OIL, ENGINE | 11 GAL |  | 9
OIL PIPING | 23218274 | VALVE, CHECK 2.50" | 1 | 2 | 1
OIL PIPING | 23244833 | VALVE, BYPASS | 1 | 1 | 1
OIL PIPING | 23152549 | GASKET, RING | 2 | 6 | 2
REGULATION | 23346612 | HEATER, CONRADER | 2 |  | 1
REGULATION | 35325133 | VALVE, SAFETY | 1 |  | 1
REGULATION | 23176838 | VALVE, HP BFV CONTROL | 1 |  | 1
REGULATION | 36841526 | HEATER, 3/4" HEX | 5 |  | 1
REGULATION | 36854677 | HEATER, REGULATOR | 1 |  | 1
REGULATION | 36920445 | VALVE, BLOWDOWN | 1 |  | 1
REGULATION | 36920825 | TRANSDUCER, PRESSURE 100PSI | 1 |  | 1
SEPARATION | 23091861 | GLASS, SIGHT | 1 | 3 | 1
SEPARATION | 23192917 | VALVE, SAFETY | 1 | 3 | 1
SEPARATION | 23276728 | SCAVENGE TUBE | 1 | 6 | 1
SEPARATION | 23299480 | VALVE, BALL .75 NPT | 1 | 1 | 1
SEPARATION | 23319726 | SIGHT GLASS .75 NPT | 1 | 1 | 1
SEPARATION | 23083900 | ELEMENT, SEPARATOR | 1 | 6 | 2