## D58, E12, E13
Doosan Infracore
Portable Power
1293 Glenway Drive
Statesville, NC 28625
Model: | XXHP1270F Cat T3, XXHP1270FCAT-FX-T3, XXHP1270FCAT-ex-t3
Serial Code: | D58, E12, E13
Part Number | Description | Notes | 1 Machine 2 Years | 5 Machines 2 Years | Returnable
Fluids, Filters and Maintenance Kits:
54480918 | ProTec™ Engine Fluid, (1 Gal.) |  | 88 | 440 | Y
36875938 | ProTec™ Engine Fluid, (5 Gal.) |  | 18 | 90 | Y
36866903 | ProTec™ Engine Fluid, (55 Gal.) |  | 1 | 5 | Y
22252076 | XHP605 Compressor Fluid, (5 Gal.) |  | 11 | 55 | Y
22252050 | XHP605 Compressor Fluid, (55 Gal.) |  | 1 | 5 | Y
46490678 | Belt Set, Fan Drive |  | 1 | 5 | Y
46491221 | Belt, Alternator |  | 1 | 5 | Y
35362235 | Element, Lube (Engine) |  | 12 | 48 | Y
36864361 | Element, Primary |  | 12 | 48 | Y
36864379 | Element, Safety |  | 12 | 48 | Y
46553428 | Element, Separator |  | 1 | 5 | Y
35362268 | Element, Water (Engine) |  | 12 | 48 | Y
36860336 | Filter, Compressor Oil |  | 12 | 48 | Y
22090526 | Filter, Secondary Fuel |  | 12 | 48 | Y
23352446 | KIT, MAINTENANCE 250HR | QTY in Kit |  |  | Y
35362243 | Element, Fuel | 1
35362235 | Element, Lube 3406 | 2
22730014 | Filter, Assy w/ Seal Fuel Water Cat Tier | 1
23352479 | KIT, MAINTENANCE 500HR |  |  |  | Y
22476683 | Decal, Oil and Filter Change | 1
35362243 | Element, Fuel | 1
35362235 | Element, Lube 3406 | 1
36860336 | Element, Oil Filter | 2
36864361 | Element, Primary Outer | 2
36864379 | Element, Safety Inner | 2
22730014 | Filter, Assy w/ Seal Fuel Water Cat Tier | 1
46491197 | Orifice Disk, .060" | 1
46491189 | Screen, Valve 100 Mesh | 1
23352495 | KIT, MAINTENANCE 1000HR |  |  |  | Y
22476683 | Decal, Oil and Filter Change | 1
35362243 | Element, Fuel | 1
35362235 | Element, Lube 3406 | 1
36860336 | Element, Oil Filter | 2
36864361 | Element, Primary Outer | 2
36864379 | Element, Safety Inner | 2
22730014 | Filter, Assy w/ Seal Fuel Water Cat Tier | 1
46491197 | Orifice Disk, .060" | 1
46491189 | Screen, Valve 100 Mesh | 1
23352529 | KIT, MAINTENANCE 2000HR |  |  |  | Y
22476683 | Decal, Oil and Filter Change | 1
35362243 | Element, Fuel | 1
35362235 | Element, Lube 3406 | 1
36860336 | Element, Oil Filter | 2
36864361 | Element, Primary Outer | 2
36864379 | Element, Safety Inner | 2
46553428 | Element, Separator | 1
35362268 | Element, Water | 1
22730014 | Filter, Assy w/ Seal Fuel Water Cat Tier | 1
46491197 | Orifice Disk, .060" | 1
46491189 | Screen, Valve 100 Mesh | 1
Other Recommended Spares:
35605799 | Adjuster, Spring |  | 1 | 3 | Y
22730022 | Bowl Assembly, Fuel / Water |  | 1 | 3 | Y
23119100 | Coupling, Drive |  | 1 | 3 | Y
35584689 | Cylinder, Air |  | 1 | 2 | Y
35376169 | Diode, Plug |  | 4 | 6 | N
36867778 | Ejector, Dust |  | 2 | 4 | Y
23284342 | Elbow, 90° 0.50” Dia. Orifice 1.31”-12 X 3/4” Tube |  | 1 | 2 | Y
23152549 | Gasket, Ring 2.50” X 300 Lb |  | 2 | 4 | N
23320930 | Gauge, 1000 PSI |  | 1 | 2 | Y
22692628 | Gauge, Pressure 150 PSI |  | 1 | 2 | Y
22692610 | Gauge, Temperature 300° F |  | 2 | 2 | Y
22692594 | Gauge, Voltmeter |  | 1 | 2 | Y
46491387 | Glass, High Pressure Sight |  | 1 | 3 | Y
23091861 | Glass, Sight |  | 1 | 3 | Y
36854677 | Heater, 24 VDC Regulator |  | 1 | 5 | N
36841526 | Heater, 3/4” Hex 24 VDC |  | 4 | 6 | N
23346612 | Heater, Conrader 24VDC |  | 2 | 6 | Y
54766704 | Hourmeter |  | 1 | 2 | Y
22134118 | Knob, Ignition Switch |  | 1 | 2 | N
22113880 | Lamp, Incandescent 28V |  | 1 | 2 | Y
22137426 | Lamp, Incandescent 28V Gauge |  | 1 | 2 | Y
35388982 | Nut, Wing |  | 2 | 4 | Y
22770655 | Sender, Temperature 0° - 300° F |  | 1 | 2 | N
22102339 | Sensor, Coolant Level |  | 1 | 2 | N
23294820 | Sensor, Temperature |  | 1 | 2 | N
54557087 | Sensor, Temperature RTD |  | 1 | 2 | N
35579523 | Spring, Extension |  | 1 | 2 | Y
22127385 | Switch, Ignition |  | 1 | 2 | N
36757581 | Switch, Pressure |  | 1 | 2 | N
22054068 | Switch, Rocker Ether |  | 1 | 2 | N
22054050 | Switch, Rocker Heater |  | 1 | 2 | N
23277726 | Switch, Rocker Hi-Lo Pressure |  | 1 | 2 | N
22053896 | Switch, Rocker Panel Illumination |  | 1 | 2 | N
22054076 | Switch, Rocker Service Air |  | 1 | 2 | N
36847838 | Switch, Vacuum |  | 2 | 2 | N
22055883 | Tachometer |  | 1 | 2 | Y
36920825 | Transducer, Pressure 0-100 PSI |  | 1 | 2 | N
23258932 | Transducer, Pressure 0-1000 PSI |  | 1 | 2 | N
23276728 | Tube, Scavenge |  | 1 | 2 | Y
23342611 | Valve, Anti-Rumble |  | 1 | 2 | Y
23299472 | Valve, Ball 1/4” NPT |  | 1 | 2 | Y
23215445 | Valve, Ball 3.0” NPT |  | 1 | 2 | Y
23299480 | Valve, Ball 3/4” NPT |  | 2 | 4 | Y
35849215 | Valve, Blowdown |  | 2 | 4 | Y
36920445 | Valve, Blowdown |  | 2 | 4 | Y
23262512 | Valve, Check 3/4” NPT |  | 1 | 4 | Y
46553053 | Valve, HP BFV Control |  | 2 | 4 | Y
35315795 | Valve, LP Regulator |  | 1 | 3 | Y
23222532 | Valve, Minimum Pressure Check |  | 1 | 2 | Y
23244833 | Valve, Oil Temperature Bypass (OTBV) |  | 1 | 2 | Y
23284623 | Valve, Relief 200 PSI |  | 1 | 2 | Y
35325133 | Valve, Safety (150 PSIG) |  | 1 | 2 | Y
23192917 | Valve, Safety (600 PSIG) |  | 1 | 2 | Y
46547873 | Valve, Shuttle 1/4” NPT |  | 1 | 2 | Y
46553075 | Valve, Solenoid 1/4” NPT 24VDC |  | 2 | 2 | Y
23218274 | Valve, Wafer Check 2.5” |  | 1 | 2 | Y
23239718 | Window, Instrument Panel |  | 1 | 2 | N